## Fixed Bund Register
Bund asset number | Location | Integrity tested | Storage material | Bund capacity | Number of tanks | Capacity of tank(s)
e.g. 23 | e.g. Tanker supply point | e.g. 10/09/2020 | e.g. Ethanol | e.g. 16 m3 | e.g. 1 | e.g. 10 m3

## Mobile Bund Register
Bund asset number | Manufacturer serial number | Supplier | Location | Integrity tested | Storage material | Bund capacity
e.g. 23 | e.g. 11745 | e.g. Strandek | e.g. Tanker supply point | e.g. 10/09/2020 | e.g. Ethanol | 100 L

## Bund liquid release criteria
Liquid type | Example | pH | Oil | Solvent odour | Comment
Alkali | Sodium hydroxide | 5 – 10 | Absent | N/R
Acids | Sulphuric acid | 5 – 10 | Absent | N/R
Processed liquids | E.g. heat exchanger water | 5 - 10 | Absent | Absent
Bespoke chemicals | E.g. fementation broth | TBD | Absent | Absent
Rainwater | Self explanatory | 2020-08-06 | Absent | Absent
Fuel / oil | Diesel | N/A | Absent | Absent | Subject to calculated threshold as determined by COSSH and risk assessments and regulations

## Bund liquid disposal
Date | Bund asset number | Visual assessment performed? | Comments | Test | Result | Bund disposal | Signature

## About Strandek
Contact a Bund Lining Specialist
About Strandek®
Established in 1976, Strandek provide a range of waterproofing and surface protection services. We work for a range of clients from commercial site owners to industrial contractors.
|  | www.strandek.co.uk |  | Tel: 01633 250652 | steve.bowen@strandek.co.uk
Resin Flooring
We offer a range of resin flooring services, from repairs to polyurethane and epoxy resin floors.
|  | See more: | https://www.strandek.co.uk/services/resin-flooring/
Industrial Linings & Coatings
Our expertise ranges from fibreglass (GRP) linings to polyurethane, epoxy and vinyl-based resin coatings designed to prevent, and repair leaks and degradation.
|  | See more: | https://www.strandek.co.uk/services/industrial-lining-coating/
Flat Roofing
Flat Roofing: experts in glass fibre, liquid-applied and single ply flat roofing systems. Our work is accompanied by a range of comprehensive guarantees of up to 25 years.
|  | See more | https://www.strandek.co.uk/services/flat-roofing/